## VAR
Registers |  |  | Registers |  |  | Coils
Machine Setting Parameter | Modbus Address | PLC Address | Machine Process Parameter | Modbus Address | PLC Address | Machine Process Condition | Modbus Address | PLC Address | At False (0) | At True (1) | Behaviour
Effective Length | 2512 | V2000 | Feeding Present Value | 3512 | V3000 | Mode | 3072 | M0 | Manual | Auto | Switch
Pipe Support Interference Pos | 2513 | V2001 | Feeding Set Value | 3513 | V3001 | Run | 3073 | M1 | Stop | Run | Lamp
Clamping Die Front Limit Delay Time | 2514 | V2002 |  |  |  | Alarm | 3074 | M2 | No Alarm | Alarm | Lamp
Clamping Die Rear Limit Delay Time | 2515 | V2003 | Feeding Set Value Step 1 | 3523 | V3011 | Reset | 3075 | M3 | No | Request | Button
Pressure Die Front Limit Delay Time | 2516 | V2004 | Feeding Set Value Step 2 | 3524 | V3012
Pressure Die Rear Limit Delay Time | 2517 | V2005 | Feeding Set Value Step 3 | 3525 | V3013 | Pressure Die | 3082 | M10 | Open | Close | Switch
Collet Clamping Delay Time | 2518 | V2006 | Feeding Set Value Step 4 | 3526 | V3014 | Clamp Die | 3083 | M11 | Open | Close | Switch
Collet Opening Delay Time | 2519 | V2007 | Feeding Set Value Step 5 | 3527 | V3015 | Chuck | 3084 | M12 | Open | Close | Switch
Die Radius | 2520 | V2008 | Feeding Set Value Step 6 | 3528 | V3016 | Mandrel | 3085 | M13 | At Front | At Back | Switch
|  |  | Feeding Set Value Step 7 | 3529 | V3017 | Table Up | 3086 | M14 | At Bottom | At Top | Switch
Pipe Head Pos | 2522 | V2010 | Feeding Set Value Step 8 | 3530 | V3018 | Table Shift | 3087 | M15 | At Left | At Right | Switch
Start Mode | 2523 | V2011 | Feeding Set Value Step 9 | 3531 | V3019
Calculate First Line Segment | 2524 | V2012 | Feeding Set Value Step 10 | 3532 | V3020 | Jog Enable | 3092 | M20 | Disabled | Enabled | Switch
When Job Has Finished | 2525 | V2013 |  |  |  | Jog Feeding Request Positif | 3093 | M21 | No | Yes | Button
Pipe Receive Pos (X-axis) | 2526 | V2014 |  |  |  | Jog Feeding Request Negatif | 3094 | M22 | No | Yes | Button
Pipe Receive Pos (B-axis) | 2527 | V2015 | Bending Present Value | 3542 | V3030 | Jog Bending Request Positif | 3095 | M23 | No | Yes | Button
Production Quantity | 2528 | V2016 | Bending Set Value | 3543 | V3031 | Jog Bending Request Negatif | 3096 | M24 | No | Yes | Button
Pressure Die Semi Clamp Time | 2529 | V2017 |  |  |  | Jog Turning Request Positif | 3097 | M25 | No | Yes | Button
Pressure Die Semi Open Time | 2530 | V2018 | Bending Set Value Step 1 | 3553 | V3041 | Jog Turning Request Negatif | 3098 | M26 | No | Yes | Button
Clamp Die Semi Clamp Time | 2531 | V2019 | Bending Set Value Step 2 | 3554 | V3042 | Operate Feeding Request | 3099 | M27 | No | Yes | Button
Spring Back Angle (20) | 2532 | V2020 | Bending Set Value Step 3 | 3555 | V3043 | Operate Bending Request | 3100 | M28 | No | Yes | Button
Spring Back Angle (120) | 2533 | V2021 | Bending Set Value Step 4 | 3556 | V3044 | Operate Turning Request | 3101 | M29 | No | Yes | Button
Max Bending Angle | 2534 | V2022 | Bending Set Value Step 5 | 3557 | V3045
Pressure Die Start Angle | 2535 | V2023 | Bending Set Value Step 6 | 3558 | V3046 | Origin Request | 3102 | M30 | No | Yes | Button
Pressure Die Stop Angle | 2536 | V2024 | Bending Set Value Step 7 | 3559 | V3047
|  |  | Bending Set Value Step 8 | 3560 | V3048
|  |  | Bending Set Value Step 9 | 3561 | V3049
|  |  | Bending Set Value Step 10 | 3562 | V3050
|  |  | Turning Present Value | 3572 | V3060
|  |  | Turning Set Value | 3573 | V3061
|  |  | Turning Set Value Step 1 | 3583 | V3071
|  |  | Turning Set Value Step 2 | 3584 | V3072
|  |  | Turning Set Value Step 3 | 3585 | V3073
|  |  | Turning Set Value Step 4 | 3586 | V3074
|  |  | Turning Set Value Step 5 | 3587 | V3075
|  |  | Turning Set Value Step 6 | 3588 | V3076
|  |  | Turning Set Value Step 7 | 3589 | V3077
|  |  | Turning Set Value Step 8 | 3590 | V3078
|  |  | Turning Set Value Step 9 | 3591 | V3079
|  |  | Turning Set Value Step 10 | 3592 | V3080

## IO
Input | [5 empty] | Output
Machine Process Condition | Modbus Address | PLC Address | At False (0) | At True (1) | Behaviour | Machine Process Condition | Modbus Address | PLC Address | At False (0) | At True (1) | Behaviour
High Speed Counter A Servo Turn |  | X0 |  |  | Pulse | Servo On Turn |  | Y0
High Speed Counter B Servo Turn |  | X1 |  |  | Pulse | Servo On Feed |  | Y1
High Speed Counter A Servo Feed |  | X2 |  |  | Pulse | Servo On Bend |  | Y2
High Speed Counter B Servo Feed |  | X3 |  |  | Pulse | Relay Servo Contactor |  | Y3
High Speed Counter A Servo Bend |  | X4 |  |  | Pulse | Relay Hydraulic Pump Contactor |  | Y4
High Speed Counter B Servo Bend |  | X5 |  |  | Pulse | Lamp 01 |  | Y5
[6 empty] | Lamp 02 |  | Y6
[6 empty] | Lamp 03 |  | Y7
[6 empty] | Selenoid Valve Hydraulic Clamp |  | Y8
[6 empty] | Selenoid Valve Hydraulic Chuck |  | Y9
[6 empty] | Selenoid Valve Hydraulic Mandrel |  | Y10
[6 empty] | Selenoid Valve Hydraulic Pressure Positive |  | Y11
Button SV ON |  | X12 |  |  | Button | Selenoid Valve Hydraulic Pressure Negative |  | Y12
Button Run |  | X13 |  |  | Button
Button Stop |  | X14 |  |  | Button
Button Emergency |  | X15 |  |  | Button