## VAR
Registers |  |  | Registers |  |  | Registers |  |  | Registers |  |  | Coils
Machine Setting Parameter | Modbus Address | PLC Address | Machine Process Parameter | Modbus Address | PLC Address | Machine Process Parameter | Modbus Address | PLC Address | Machine Process Parameter | Modbus Address | PLC Address | Machine Process Condition | Modbus Address | PLC Address | At False (0) | At True (1) | Behaviour
Effective Length | 2512 | V2000 | Feeding Present Value | 3512 | V3000 |  |  |  | Feeding Speed Config Present Value | 3712 | V3200 | Mode | 3072 | M0 | Manual | Auto | Switch
Pipe Support Interference Pos | 2513 | V2001 | Feeding Set Value | 3513 | V3001 |  |  |  | Feeding Speed Config Set Value | 3713 | V3201 | Run | 3073 | M1 | Stop | Run | Lamp
Clamping Die Front Limit Delay Time | 2514 | V2002 | [9 empty] | Alarm | 3074 | M2 | No Alarm | Alarm | Lamp
Clamping Die Rear Limit Delay Time | 2515 | V2003 | Feeding Set Value Step 0 (Initial) | 3522 | V3010 | Feeding Linear Offset from Bending Step 1 | 3623 | V3111 | Feeding Speed Config Set Value Step 1 | 3723 | V3211 | Reset | 3075 | M3 | No | Request | Button
Pressure Die Front Limit Delay Time | 2516 | V2004 | Feeding Set Value Step 1 | 3523 | V3011 | Feeding Linear Offset from Bending Step 2 | 3624 | V3112 | Feeding Speed Config Set Value Step 2 | 3724 | V3212
Pressure Die Rear Limit Delay Time | 2517 | V2005 | Feeding Set Value Step 2 | 3524 | V3012 | Feeding Linear Offset from Bending Step 3 | 3625 | V3113 | Feeding Speed Config Set Value Step 3 | 3725 | V3213 | Pressure Die | 3082 | M10 | Open | Close | Switch
Collet Clamping Delay Time | 2518 | V2006 | Feeding Set Value Step 3 | 3525 | V3013 | Feeding Linear Offset from Bending Step 4 | 3626 | V3114 | Feeding Speed Config Set Value Step 4 | 3726 | V3214 | Clamp Die | 3083 | M11 | Open | Close | Switch
Collet Opening Delay Time | 2519 | V2007 | Feeding Set Value Step 4 | 3526 | V3014 | Feeding Linear Offset from Bending Step 5 | 3627 | V3115 | Feeding Speed Config Set Value Step 5 | 3727 | V3215 | Chuck | 3084 | M12 | Open | Close | Switch
Die Radius | 2520 | V2008 | Feeding Set Value Step 5 | 3527 | V3015 | Feeding Linear Offset from Bending Step 6 | 3628 | V3116 | Feeding Speed Config Set Value Step 6 | 3728 | V3216 | Mandrel | 3085 | M13 | At Front | At Back | Switch
|  |  | Feeding Set Value Step 6 | 3528 | V3016 | Feeding Linear Offset from Bending Step 7 | 3629 | V3117 | Feeding Speed Config Set Value Step 7 | 3729 | V3217 | Table Up | 3086 | M14 | At Bottom | At Top | Switch
Pipe Head Pos | 2522 | V2010 | Feeding Set Value Step 7 | 3529 | V3017 | Feeding Linear Offset from Bending Step 8 | 3630 | V3118 | Feeding Speed Config Set Value Step 8 | 3730 | V3218 | Table Shift | 3087 | M15 | At Left | At Right | Switch
Start Mode | 2523 | V2011 | Feeding Set Value Step 8 | 3530 | V3018 | Feeding Linear Offset from Bending Step 9 | 3631 | V3119 | Feeding Speed Config Set Value Step 9 | 3731 | V3219
Calculate First Line Segment | 2524 | V2012 | Feeding Set Value Step 9 | 3531 | V3019 | Feeding Linear Offset from Bending Step 10 | 3632 | V3120 | Feeding Speed Config Set Value Step 10 | 3732 | V3220 | Jog Enable | 3092 | M20 | Disabled | Enabled | Switch
When Job Has Finished | 2525 | V2013 | Feeding Set Value Step 10 | 3532 | V3020 | [6 empty] | Jog Feeding Request Positif | 3093 | M21 | No | Yes | Button
Pipe Receive Pos (X-axis) | 2526 | V2014 | [9 empty] | Jog Feeding Request Negatif | 3094 | M22 | No | Yes | Button
Pipe Receive Pos (B-axis) | 2527 | V2015 | [6 empty] | Bending Speed Config Present Value | 3742 | V3230 | Jog Bending Request Positif | 3095 | M23 | No | Yes | Button
Production Quantity | 2528 | V2016 | Bending Present Value | 3542 | V3030 |  |  |  | Bending Speed Config Set Value | 3743 | V3231 | Jog Bending Request Negatif | 3096 | M24 | No | Yes | Button
Pressure Die Semi Clamp Time | 2529 | V2017 | Bending Set Value | 3543 | V3031 | [6 empty] | Jog Turning Request Positif | 3097 | M25 | No | Yes | Button
Pressure Die Semi Open Time | 2530 | V2018 | [6 empty] | Bending Speed Config Set Value Step 1 | 3753 | V3241 | Jog Turning Request Negatif | 3098 | M26 | No | Yes | Button
Clamp Die Semi Clamp Time | 2531 | V2019 | Bending Set Value Step 1 | 3553 | V3041 |  |  |  | Bending Speed Config Set Value Step 2 | 3754 | V3242 | Operate Feeding Request | 3099 | M27 | No | Yes | Button
Spring Back Angle (20) | 2532 | V2020 | Bending Set Value Step 2 | 3554 | V3042 |  |  |  | Bending Speed Config Set Value Step 3 | 3755 | V3243 | Operate Bending Request | 3100 | M28 | No | Yes | Button
Spring Back Angle (120) | 2533 | V2021 | Bending Set Value Step 3 | 3555 | V3043 |  |  |  | Bending Speed Config Set Value Step 4 | 3756 | V3244 | Operate Turning Request | 3101 | M29 | No | Yes | Button
Max Bending Angle | 2534 | V2022 | Bending Set Value Step 4 | 3556 | V3044 |  |  |  | Bending Speed Config Set Value Step 5 | 3757 | V3245
Pressure Die Start Angle | 2535 | V2023 | Bending Set Value Step 5 | 3557 | V3045 |  |  |  | Bending Speed Config Set Value Step 6 | 3758 | V3246 | Origin Request | 3102 | M30 | No | Yes | Button
Pressure Die Stop Angle | 2536 | V2024 | Bending Set Value Step 6 | 3558 | V3046 |  |  |  | Bending Speed Config Set Value Step 7 | 3759 | V3247
|  |  | Bending Set Value Step 7 | 3559 | V3047 |  |  |  | Bending Speed Config Set Value Step 8 | 3760 | V3248
|  |  | Bending Set Value Step 8 | 3560 | V3048 |  |  |  | Bending Speed Config Set Value Step 9 | 3761 | V3249
|  |  | Bending Set Value Step 9 | 3561 | V3049 |  |  |  | Bending Speed Config Set Value Step 10 | 3762 | V3250
|  |  | Bending Set Value Step 10 | 3562 | V3050
[9 empty] | Turning Speed Config Present Value | 3772 | V3260 | Bed Position Config Present Value | 3372 | M300 | Down | Up | Actuator
|  |  | Turning Present Value | 3572 | V3060 |  |  |  | Turning Speed Config Set Value | 3773 | V3261 | Bed Position Config Set Value | 3373 | M301 | Down | Up | Switch
|  |  | Turning Set Value | 3573 | V3061
[9 empty] | Turning Speed Config Set Value Step 1 | 3783 | V3271 | Bed Position Config Step 1 | 3383 | M311 | Down | Up | Switch
|  |  | Turning Set Value Step 1 | 3583 | V3071 |  |  |  | Turning Speed Config Set Value Step 2 | 3784 | V3272 | Bed Position Config Step 2 | 3384 | M312 | Down | Up | Switch
|  |  | Turning Set Value Step 2 | 3584 | V3072 |  |  |  | Turning Speed Config Set Value Step 3 | 3785 | V3273 | Bed Position Config Step 3 | 3385 | M313 | Down | Up | Switch
|  |  | Turning Set Value Step 3 | 3585 | V3073 |  |  |  | Turning Speed Config Set Value Step 4 | 3786 | V3274 | Bed Position Config Step 4 | 3386 | M314 | Down | Up | Switch
|  |  | Turning Set Value Step 4 | 3586 | V3074 |  |  |  | Turning Speed Config Set Value Step 5 | 3787 | V3275 | Bed Position Config Step 5 | 3387 | M315 | Down | Up | Switch
|  |  | Turning Set Value Step 5 | 3587 | V3075 |  |  |  | Turning Speed Config Set Value Step 6 | 3788 | V3276 | Bed Position Config Step 6 | 3388 | M316 | Down | Up | Switch
|  |  | Turning Set Value Step 6 | 3588 | V3076 |  |  |  | Turning Speed Config Set Value Step 7 | 3789 | V3277 | Bed Position Config Step 7 | 3389 | M317 | Down | Up | Switch
|  |  | Turning Set Value Step 7 | 3589 | V3077 |  |  |  | Turning Speed Config Set Value Step 8 | 3790 | V3278 | Bed Position Config Step 8 | 3390 | M318 | Down | Up | Switch
|  |  | Turning Set Value Step 8 | 3590 | V3078 |  |  |  | Turning Speed Config Set Value Step 9 | 3791 | V3279 | Bed Position Config Step 9 | 3391 | M319 | Down | Up | Switch
|  |  | Turning Set Value Step 9 | 3591 | V3079 |  |  |  | Turning Speed Config Set Value Step 10 | 3792 | V3280 | Bed Position Config Step 10 | 3392 | M320 | Down | Up | Switch
|  |  | Turning Set Value Step 10 | 3592 | V3080

## IO
Input | [5 empty] | Output
Machine Process Condition | Modbus Address | PLC Address | At False (0) | At True (1) | Behaviour | Machine Process Condition | Modbus Address | PLC Address | At False (0) | At True (1) | Behaviour
High Speed Counter A Servo Turn |  | X0 |  |  | Pulse | Servo On Turn |  | Y0
High Speed Counter B Servo Turn |  | X1 |  |  | Pulse | Servo On Feed |  | Y1
High Speed Counter A Servo Feed |  | X2 |  |  | Pulse | Servo On Bend |  | Y2
High Speed Counter B Servo Feed |  | X3 |  |  | Pulse | Relay Servo Contactor |  | Y3
High Speed Counter A Servo Bend |  | X4 |  |  | Pulse | Relay Hydraulic Pump Contactor |  | Y4
High Speed Counter B Servo Bend |  | X5 |  |  | Pulse | Lamp 01 |  | Y5
[6 empty] | Lamp 02 |  | Y6
[6 empty] | Lamp 03 |  | Y7
[6 empty] | Selenoid Valve Hydraulic Clamp |  | Y8
[6 empty] | Selenoid Valve Hydraulic Chuck |  | Y9
[6 empty] | Selenoid Valve Hydraulic Mandrel |  | Y10
[6 empty] | Selenoid Valve Hydraulic Pressure Positive |  | Y11
Button SV ON |  | X12 |  |  | Button | Selenoid Valve Hydraulic Pressure Negative |  | Y12
Button Run |  | X13 |  |  | Button | Selenoid Valve Hydraulic Table Up |  | Y13
Button Stop |  | X14 |  |  | Button | Selenoid Valve Hydraulic Table Down |  | Y14
Button Emergency |  | X15 |  |  | Button